## bill_of_materials
Designator | Component | Amount | Individual Cost | Total Cost | Vendor 1 | Vendor 2 | Vendor 3 | Vendor 4 | Vendor 5 | Vendor 6
DIN rail power supply | MEAN WELL USA Inc. 1866-3518-ND | 1 | 29.3 | 29.3 | https://www.digikey.com/en/products/detail/mean-well-usa-inc/NDR-120-24/7705220
DIN Rail | APPROVED VENDOR Mounting Track: DIN Rail Mounting, Aluminum, 35 mm Wd, 305 mm Lg | 1 | 4.09 | 4.09 | https://www.grainger.com/product/Mounting-Track-DIN-Rail-Mounting-18Z759
PLA | PLA Basic - red | 1 | 19.99 | 19.99 | https://us.store.bambulab.com/products/pla-basic-filament?id=40475107000456
Box - external parts cover | SSI SCHAEFER Straight Wall Tote: 8.8 gal, 19 in x 13 in x 12 in, Stacking Capable, Blue | 1 | 64.82 | 64.82 | https://www.grainger.com/product/SSI-SCHAEFER-Straight-Wall-Tote-8-8-gal-9LEZ8?opr=ILOF
Extruded aluminum | T-Slotted Framing, Single Four Slot Rail, Silver, 20 mm Square, Solid, 10 ft | 2 | 34.04 | 68.08 | https://www.mcmaster.com/products/aluminum-extrusions/t-slotted-framing-rails-1~/
Aluminum plate | Multipurpose 6061 Aluminum Sheet, 1/8" Thick, 12" x 12" | 2 | 31.94 | 63.88 | https://www.mcmaster.com/products/aluminum-plates/multipurpose-6061-aluminum-sheets-and-bars-7/
Threaded inserts | Stainless Steel Helical Insert, M5 x 0.8 Thread Size, 5 mm Long, Pack of 10 | 2 | 3.38 | 6.76 | https://www.mcmaster.com/products/threaded-inserts/threaded-inserts-3~/stainless-steel-helical-inserts-9/thread-size~m5/
80/20 brackets | 10 S / 25 S 2 Hole Inside Corner Gusset | 25 | 5.45 | 136.25 | https://www.alufabinc.com/product/10-s-25-s-2-hole-inside-corner-gusset/
80/20 fasteners | 18-8 Stainless Steel Low-Profile Socket Head Screws with Hex Drive, M5 x 0.8 mm Thread, 10 mm Long, Pack of 50 | 1 | 12.1 | 12.1 | https://www.mcmaster.com/products/screws/socket-head-screws-2~/thread-size~m5/18-8-stainless-steel-low-profile-socket-head-screws/
80/20 T-nut | Roll In T-Nut: 15 Series/40 Series, M5 Fastener Thread Size, For 8 mm Slot Wd, Single Offset, 4 PK | 13 | 6.78 | 88.14 | https://www.grainger.com/product/FATH-INC-Roll-In-T-Nut-15-Series-40-55MT17?msockid=072e03e7d7f269131431162fd60e6862
Socket head cap screws | Socket Head Cap Screw: M5-0.8 Thread Size, 30 mm Lg, Std, Black Oxide, Steel, Class 12.9, 100 PK | 1 | 17.04 | 17.04 | https://www.grainger.com/product/Socket-Head-Cap-Screw-M5-0-26LG30?msockid=072e03e7d7f269131431162fd60e6862
plastic shelf material | HDPE Sheet: 0.25 in Thick, 12 in x 24 in, Opaque, Black, 4,600 psi Tensile Strength, 1.94 ft-lb/in | 2 | 12.24 | 24.48 | https://www.grainger.com/product/HDPE-Sheet-0-25-in-Thick-1ZAW2
Relay Module | 12V 1 Channel Relay Module with Optocoupler Isolation High/Low Level Trigger | 5 | 1.22 | 6.1 | https://www.ebay.com/itm/166286100101?chn=ps&_trkparms=ispr%3D1&amdata=enc%3A1AOsTJtXlRhetE-2aOOWbuQ28&norover=1&mkrid=711-173151-913341-5&mkcid=2&mkscid=101&itemid=166286100101&targetid=2321110923541&device=c&mktype=pla&googleloc=9010433&poi=&campaignid=21400684010&mkgroupid=173029508068&rlsatarget=pla-2321110923541&abcId=9448486&merchantid=101645423&gad_source=1&gad_campaignid=21400684010&gbraid=0AAAAAD_QDh9jbBqHDR9n1PvmvLpKOq0ju&gclid=CjwKCAjw857RBhAgEiwAI-1yKL9q29fCTuM_gBzzlJIO6D3D1VhA_jDtgUe760kKVIEhhQraJM75choCOgsQAvD_BwE
|  |  | Total | 541.03
|  |  | Total | 1082.06